## 67.5nm_tech_int_com
Step 1: List Down the Specifications and classify them
| Value | Units | Comments
Vin | 1.4 | V
Vout | 1 | V | Relaxed
PSRR | 50 | dB | Aggressive
Iload¦min | 2 | mA
Iload¦max | 10 | mA | Moderate | 0.01
Cload | 2 | nF | Aggressive
Load Slew Rate | 50 | mA/μs | Aggressive
Transient spread | 15 | % of vout peak to peak | Relaxed
Iquiescent | 50 | μA | Moderate
Transient duration | 1 | μs | Moderate
Step 2: Evaluate Interim Design Goals
Low Freq Loop Gain | 1000 | V/V |  |  |  |  | Keep Loop Gain Margin vs. PSRR (PSRR will degrade)
Drop Out Voltage | 0.4 | V
ΔI (Load step) | 0.008 | A
ΔV (Load step) overshoot/undershoot | 0.075 | V |  |  |  |  | Assuming overshoot and undershoot same
Δt (Response time of the loopbound) | 1.875e-08 | s | 18 | ns |  |  | Worst case approximation because loop can start responsing midway
Note the current slew rate wasnt taken into picture which will play a role in this.
wumin | 1000000 |  | 159.1343 | kHz |  |  | (fu must be more than 159 kHz)
Step 3: Power FET Sizing
Power FET
| Hand/Techplots Calculations |  | Simulation |  | Error |  | Comments
gm/Id | 10 | 1/V | 9.78 |  | -2.249% |  | Assumption for Vov=200mV; Vov<Vdsat
Id/W | 55.62 | A/m | 55.6201 |  | 0.0002458% |  | From Id/W vs. gm/Id plot
Id(light) | 0.002 | A | 0.01 |  | 80%
W | 0.00017979 | m | 0.00017979 |  | 0.0005562%
gmro | 24.18 | V/V | 20.2905 |  | -19.17%
ft | 50790000000 | Hz | 49723116470.0451 |  | -2.146%
Length | 0.0675 | μm | 0.0675 |  | 0%
gm(light) | 0.02 | A/V | 0.0978 |  | 79.55%
ro | 1209 | Ohm | 207.4689 |  | -482.7%
Cgs+Cgd | 6.2664e-14 | F | 3.13e-13 |  | 79.98%
gm(heavy) | 0.1
Step 4: Revaluate Interim Design Parameters
wp2heavy | 50000000 | rad/s | - |  | gmp(heavy)/Cl
wp2light | 10000000 |  |  |  | gmp(light)/Cl |  | In real world, gm doesn’t scale as sqrt I
wu | 5000000 | [5 empty] | Setting wu to half of wp2 -for a variation across corners and gm not scaling with a sqrt(I)
fp2light | 1591343.0936 | Hz
fu | 795671.5468 | Hz |  |  | gmn/Cc
Adiff | 41 |  |  |  | gm*(ron¦¦rop)
Adiff_n_min | 82 |  |  |  | gmron
fp2heavy | 7961783.4395
wp1 | 242.2846 | rad/s | - |  | 1/(A*rodiff*(Cgd+Cc)
fp1 | 38.5558 | Hz
Step 5: Diffamp Input Pair Sizing (Heavy load error will be higher than light load because we used light load Charts)
Hand Calculation.
gm/Iddiff | 10 | [5 empty] | We want to make sure that the Bias fet has enough headroom
Id | 2.5e-05 | A |  |  |  |  | Taking all budget available and check later
gmro | 93.43 | [5 empty] | Vds for heavy load lower
Length | 0.135 | um |  |  |  |  | Get the length for the desired gain from the techplots (gmro vs. gm/Id)
Id/W | 60.51 | A/m
W | 4.1315e-07 | m
gm | 0.00025
ro | 373720 |  |  |  |  | 373720
Step 6: PMOS Load sizing (Vds assumed to be 0.4 for techplots - which can change)
Id | 2.5e-05
gm/Iddiff | 10
gmro | 97.93
Length | 0.135 | [5 empty] | Please simulate for Vds of 0.5 everything and you are good to go
gm | 0.00025
Id/W | 22.71
W | 1.1008e-06
ro | 391720 |  |  |  |  | 391720
rodiff | 165425.9719
Sizing CC
rodiff | 164000
Cc+Cgd | 2.495e-11 | F |  |  |  |  | 1/wp1/Apass/rodiff | gmn/wu
Cgd | 2e-14
Cc | 2.493e-11
Break-Frequency Check
Hand Calculations |  |  | Measured |  | Error
fp1 | 38.6 | hz | 1120 | hz | 96.55%
fp2light | 1590000 | Hz | 2810000 | hz | 43.42%
fp2heavy | 7960000 | hz | 7820000 | hz | -1.79%

## 67.5nm_tech_heavy_load
Step 1: List Down the Specifications and classify them
| Value | Units | Comments
Vin | 1.4 | V
Vout | 1 | V | Relaxed
PSRR | 60 | dB | Aggressive
Iload¦max | 10 | mA | Moderate
Cload | 1 | uF | Aggressive
Iquiescent | 50 | μA | Moderate
Step 2: Evaluate Interim Design Goals
Low Freq Loop Gain | 1000 | V/V |  |  |  |  | Keep Loop Gain Margin vs. PSRR (PSRR will degrade)
Drop Out Voltage | 0.4 | V
Step 3: Power FET Sizing
Power FET
| Hand/Techplots Calculations |  |  | Comments
gm/Id | 10 | 1/V |  | Assumption for Vov=200mV; Vov<Vdsat
Id/W | 55.62 | A/m |  | From Id/W vs. gm/Id plot
Id | 0.01 | A
W | 0.00017979 | m
gmro | 24.18 | V/V |  | From gmro vs gm/Id plot
ft | 50790000000 | Hz |  | From ft vs gm/Id plot
Length | 0.0675 | μm
gm | 0.1 | A/V |  | The value of gm changes but the value of gmro remains the same as we can only design a circuit for a single value of load current
ro | 241.8 | Ohm |  | The value of ro is calculated by taking the original value of gmro divided by the value of the new gm since we have designed the plot using the gmro for load 10ma and are calculating the ro for light load
Cgs+Cgd | 3.1332e-13 | F |  | From ft
Step 4: Revaluate Interim Design Parameters
wp1 | 4135.6493 |  |  | got this value from 1/(ro*Cl)
wp2 | 16687967.9432 | rad/s | - | 1/(rodiff * Cgg) | gmpass/Cl | For >45 degrees phase margin
fp2 | 2662210 |  |  | 1/(2*pi(rodiff * Cgg))
fp1 | 658.1237 |  |  | 1/(2*pi(ro*Cl)) | gmn/Cc
Adiffamp_min | 41.3565 |  |  | We get this dividing 1000/ Apass | gm*(ron¦¦rop)
Adiff_n_min | 82.713 |  |  | Adiffamp_min * 2 | gmron
rodiff | 191254.1785 |  |  | rop/ ron | 1/wp2/Cgg
Step 5: Diffamp Input Pair Sizing (Heavy load error will be higher than light load because we used light load Charts)
Hand Calculation.
gm/Iddiff | 10 | [5 empty] | We want to make sure that the Bias fet has enough headroom
Id | 2.5e-05 | A |  |  |  |  | Taking all budget available and check later
gmro | 93.43 | [5 empty] | Vds for heavy load lower
Length | 0.135 | um |  |  |  |  | Get the length for the desired gain from the techplots (gmro vs. gm/Id)
Id/W | 60.51 | A/m
W | 4.1315e-07 | um
gm | 0.00025
ro | 373720
Step 6: PMOS Load sizing (Vds assumed to be 0.4 for techplots - which can change)
Id | 2.5e-05
gm/Idload | 10
gmro | 97.93
Length | 0.135 | [5 empty] | Please simulate for Vds of 0.5 everything and you are good to go
gm | 0.00025
Id/W | 22.71
W | 1.1008e-06
ro | 391720
Step 7: Performance Results
|  | Expected | Spice Error Log | Simulated
Low-Frequency Loop Gain |  | 60 dB | - | 58.57 dB
fp1 |  | 658 hz | 767 hz | 783 hz
fp2 |  | 2.66Mhz | 2.67 Mhz | 2.74 Mhz
Phase margin |  | >45 deg | >45 deg | 76.77 degrees
Note on E70: OMKAR: Found using the formula 1 / ( 2*pi*ro*Cl) where ro is found using gds from spice output log

## 67.5nm_tech_light_load
Step 1: List Down the Specifications and classify them
| Value | Units | Comments
Vin | 1.4 | V
Vout | 1 | V | Relaxed
PSRR | 60 | dB | Aggressive
Iload¦max | 2 | mA | Moderate
Cload | 1 | uF | Aggressive
Iquiescent | 50 | μA | Moderate
Step 2: Evaluate Interim Design Goals
Low Freq Loop Gain | 1000 | V/V |  |  |  | Keep Loop Gain Margin vs. PSRR (PSRR will degrade)
Drop Out Voltage | 0.4 | V
Step 3: Power FET Sizing
Power FET
| Hand/Techplots Calculations |  |  | Comments
gm/Id | 10 | 1/V |  | Assumption for Vov=200mV; Vov<Vdsat
Id/W | 55.62 | A/m |  | From Id/W vs. gm/Id plot
Id | 0.002 | A
W | 0.00017979 | m
gmro | 24.18 | V/V |  | From gmro vs gm/Id plot
ft | 50790000000 | Hz |  | From ft vs gm/Id plot
Length | 0.0675 | μm
gm | 0.02 | A/V |  | The value of gm changes but the value of gmro remains the same as we can only design a circuit for a single value of load current
ro | 1209 | Ohm |  | The value of ro is calculated by taking the original value of gmro divided by the value of the new gm since we have designed the plot using the gmro for load 10ma and are calculating the ro for light load
Cgs+Cgd | 6.2664e-14 | F |  | From ft
Step 4: Revaluate Interim Design Parameters
wp1 | 827.1299 |  |  | got this value from 1/(ro*Cl)
wp2 | 83439839.7158 | rad/s | - | 1/(rodiff * Cgg) | For >45 degrees phase margin
fp2 | 13286598.6809 |  |  | 1/(2*pi(rodiff * Cgg))
fp1 | 131.6247 |  |  | 1/(2*pi(ro*Cl))
Adiffamp_min | 41.3565 |  |  | We get this dividing 1000/ Apass
Adiff_n_min | 82.713 |  |  | Adiffamp_min * 2
rodiff | 191254.1785 |  |  | rop/ ron
Step 5: Diffamp Input Pair Sizing (Heavy load error will be higher than light load because we used light load Charts)
Hand Calculation.
gm/Iddiff | 10 |  |  | Specification |  | We want to make sure that the Bias fet has enough headroom
Id | 2.5e-05 | A |  | We divide the bias current in two equal parts which is fed into the diffamp |  | Taking all budget available and check later
gmro | 93.43 |  |  | from techplots( This is overdesigned) |  | Vds for heavy load lower
Length | 0.135 | um |  | from techplots |  | Get the length for the desired gain from the techplots (gmro vs. gm/Id)
Id/W | 60.51 | A/m |  | from techplots
W | 4.1315e-07 | um
gm | 0.00025 |  |  | from the gm/Id graph
ro | 373720 |  |  | found using gmro/ gm
Step 6: PMOS Load sizing (Vds assumed to be 0.4 for techplots - which can change)
Id | 2.5e-05
gm/Idload | 10
gmro | 97.93
Length | 0.135 |  |  |  |  | Please simulate for Vds of 0.5 everything and you are good to go
gm | 0.00025
Id/W | 22.71
W | 1.1008e-06
ro | 391720
Step 7: Performance Results
|  | Expected | Spice Error Log | Simulated
Low-Frequency Loop Gain |  | 60 dB | - | 58.57 dB
fp1 |  | 132 | 132 | 220 hz
fp2 |  | 13330000 | 43.4 Mhz | 3 Mhz
Phase margin |  | >45 deg | >45 deg | 84.59 degrees
Note on E70: OMKAR: Found using the formula 1 / ( 2*pi*ro*Cl) where ro is found using gds from spice output log

## Sheet3
Step 1: List Down the Specifications and classify them
| Value | Units | Comments
Vin | 1.4 | V
Vout | 1 | V | Relaxed
PSRR | 60 | dB | Aggressive
Iload¦min | 2 | mA
Iload¦max | 10 | mA | Moderate
Cload | 2 | nF | Aggressive
Load Slew Rate | 50 | mA/μs | Aggressive
Transient spread | 15 | % of vout peak to peak | Relaxed
Iquiescent | 50 | μA | Moderate
Transient duration | 1 | μs | Moderate
Step 2: Evaluate Interim Design Goals
Low Freq Loop Gain | 3162.2777 | V/V |  |  |  |  | Keep Loop Gain Margin vs. PSRR (PSRR will degrade)
Drop Out Voltage | 0.4 | V
ΔI (Load step) | 0.008 | A
ΔV (Load step) overshoot/undershoot | 0.075 | V |  |  |  |  | Assuming overshoot and undershoot same
Δt (Response time of the loopbound) | 1.875e-08 | s | 18 | ns |  |  | Worst case approximation because loop can start responsing midway
Note the current slew rate wasnt taken into picture which will play a role in this.
wumin | 1000000 |  | 159.1343 | kHz |  |  | (fu must be more than 159 kHz)
Step 3: Power FET Sizing
Power FET
| Hand/Techplots Calculations |  | Simulation |  | Error |  | Comments
gm/Id | 10 | 1/V | 10.9 |  | 8.257% |  | Assumption for Vov=200mV; Vov<Vdsat
Id/W | 7.5 | A/m | 7.5188 |  | 0.25% |  | From Id/W vs. gm/Id plot
Id | 0.01 | A | 0.01 |  | 0%
W | 0.0013333 | m | 0.00133 |  | -0.2506%
gmro | 36 | V/V | 35.8553 |  | -0.4037%
ft | 8600000000 | Hz | 8672819859.9618 |  | 0.8396%
Length | 0.18 | μm | 0.18 |  | 0%
gm | 0.1 | A/V | 0.109 |  | 8.257%
ro | 360 | Ohm | 328.9474 |  | -9.44%
Cgs+Cgd | 1.8504e-12 | F | 2e-12 |  | 7.48%
Step 4: Revaluate Interim Design Parameters
wp2heavy | 50000000 | rad/s | - |  | gmpass/Cl
wp2light | 22360679.775 | [5 empty] | In real world, gm doesn’t scale as sqrt I
wu | 11180339.8875 | [5 empty] | Setting wu to half of wp2 -for a variation across corners and gm not scaling with a sqrt(I)
fp2light | 3558351.3327 | MHz
fu | 1779175.6664 | MHz |  |  | gmn/Cc
Adiffamp_min | 88 |  |  |  | gm*(ron¦¦rop)
Adiff_n_min | 176 |  |  |  | gmron
Step 5: Diffamp Input Pair Sizing (Heavy load error will be higher than light load because we used light load Charts)
Hand Calculation.
gm/Iddiff | 10 | [5 empty] | We want to make sure that the Bias fet has enough headroom
Id | 2.5e-05 | A |  |  |  |  | Taking all budget available and check later
gmro | 275 | [5 empty] | Vds for heavy load lower
Length | 4 | um |  |  |  |  | Get the length for the desired gain from the techplots (gmro vs. gm/Id)
Id/W | 1.3 | A/m
W | 1.9231e-05 | um
gm | 0.00025
ro | 1100000
Step 6: PMOS Load sizing (Vds assumed to be 0.4 for techplots - which can change)
Id | 2.5e-05
gm/Iddiff | 10
gmro | 250
Length | 4 | [5 empty] | Please simulate for Vds of 0.5 everything and you are good to go
gm | 0.00025
Id/W | 0.3
W | 8.3333e-05
ro | 1000000
Sizing CC
rodiff | 523809.5238
Cc+Cgd | 2.2361e-11 | pF |  |  |  |  | 1/wp1/Apass/rodiff |  | gmn/wu
Cg | 1.8e-12
Cc | 2.0561e-11
Check Slew Rate
Ceq | 2.2361e-11
tslew | 2.2361e-08 |  |  |  |  | 22ns | tslewmax | Stop at this stage to simulate because not very clear boundary plus assumptions made
Plus we assume really fast slew rate that is not captured here.
Break-Frequency Check
Measured Stability Sheet at light load
Light
gm1 | 0.000227
rondiff | 1204819.2771
ropdiff | 1140250.8552
gmpass | 0.0375
ropass | 1666.6667
Cc | 2e-11
Cl | 2e-09
rodiff | 585823.0814
Cgdpass | 1e-12
Cgspass | 1e-12
Ceq1 (Miller multiplied) | 1.3135e-09 | [5 empty] | Miller Effective
Rz | 4410 | [5 empty] | optional- Based on gm/Cc value of RHP zero
Aldo | 8311.365
Hand Calculations |  |  | Measured |  | Error
fp1light | 206.808 |  | 208 |  | 0.5731%
fulight | 1718856.501 |  | 1420000 |  | -21.05% |  | Error can be due to the second pole coming in (PM less than 90)
fuheavy | 1720000 |  | 1600000 |  | -7.5% |  | Higher the phase margin, closer wu to fp1*A